## Sheet1
INDENT No | DESCRIPTION | UNIT | QTY
LPS1401123 | INGERSOLL RAND Controller (INGERSOLL RAND PRODUCT) ; MODEL: XE-FMM ; Part PCS: 23533532; (Supply Input:24 Vdc, 0.2A Analog Input: 4-20 mA), (Output: 1 up 16 Max 250 Vac, 50/60 HZ, 2A (Resistive) 16 Separate Output ; Analog Output: 4-20 mA) Ambient Temperature: 60 C | PCS | 2
LPS1401123 | INGERSOLL RAND HMI (INGERSOLL RAND PRODUCT) ; MODEL: XE-145-DCU ; Part PCS: 23533524 ; Supply Input: 24 Vdc, 0.2A ; Ambient Temperature: 60 C | PCS | 2
LPS1401130 | C300 CONTROL PROCESSOR (Honeywell DCS CONTROLLER) ;8C-PCNT-02 (Dual I/O Link, G3 Series: 8 ; Part PCS. 51454363-275 ; S.N:M0200502074; 320mA 24vdc) | PCS | 2
LPS1401130 | AI HART CARD (Honeywell Analog input ,HART) , 8C-PAIHA1 (High Level ,G3 Series: 8 ; Part PCS: 51454470-275; S.N: M0151957984 ; 110mA 24vdc) | PCS | 6
LPS1401130 | AI CARD (Honeywell Analog input), 8C-PAINA1 (High Level, G3 Series: 8 Part PCS. 51454470-175; S.N:M0151867360; 105mA 24vdc) | PCS | 2
LPS1401130 | AO HART CARD (Honeywell Analog OUTPUT ,HART),8C-PAOHA1 ( G3 Series: 8 ; Part PCS. 51454469-275; S.N: M0151983812 ; 205mA 24vdc) | PCS | 2
LPS1401130 | Header Board (HONEYWELL PRODUCT), (PWA 51307186-175 ; Rev-E ; logic: 51454468) | PCS | 4
LPS1401130 | DI CARD (24v; Digital Input Card HONEYWELL) ,8C-PDILA1 ( G3 Series: 8 Part PCS. 51454471-175 ; S.N: M0151979671 ; 95 mA 24vdc) | PCS | 4
LPS1401130 | DO CARD (24v , Digital Output Card HONEYWELL) , 8C-PDODA1 (Bussed Out ,G3 Series:8 ; Part PCS. 51454472-175; S.N:M0151841951 ; 105mA 24vdc) | PCS | 2
LPS1401130 | TC/RTD CARD .COATED (HONEYWELL PRODUCT) , 8C-PAIMA1 (Low Level. G3 Series: 8 Part PCS. 51454473-175; S.N:M0151891678 ; 120mA 24vdc) | PCS | 4
LPS1401130 | Controller IOTA (HONEYWELL PRODUCT); 8C-TCNTA1 (series: 8; C300 IOTA; logic: 51454437 ; PWA 51307125-175 ; REV C ) | PCS | 2
LPS1401130 | AO RED. IOTA (HONEYWELL PRODUCT) 8C-TAOXB1 (series: 8 AO R ; PWA 51307137-175; Rev B ; Logic: 51454443) | PCS | 2
LPS1401130 | AI IOTA (HONEYWELL PRODUCT), 8C-TAIXA1 (series: 8 ; Ai NR ; Logic: 51454438) | PCS | 6
LPS1401130 | AI RED. IOTA (HONEYWELL PRODUCT),8C-TAOXB1 (series: 8 AI R ; Logic: 51454439) | PCS | 2
LPS1401130 | DI IOTA (HONEYWELL PRODUCT), 8C-TDILA1 (Series: 8 Di NR IOTA PWA 51307141-175; Rev B; Logic: 51454445 ) | PCS | 4
LPS1401130 | DO IOTA (HONEYWELL PRODUCT) , 8C-TDODA1 (Series: 8 Do NR IOTA ; PWA 51307149-175 ; Rev B ; Logic: 51454449 ) | PCS | 2
LPS1401130 | RTD IOTA (HONEYWELL PRODUCT),8C-TAIMA1 (Series 8 TC/RTD NR IOTA ;PWA 51307171-175 ; Rev B; Logic: 51454459) | PCS | 4
LPS1401130 | S8 HEADER BOARD,COATED; (HONEYWELL PRODUCT) ; 8C-SHEDA1 | PCS | 2
LPS1401130 | Interface Cable (HONEYWELL PRODUCT); Honeywell Cable; 51202971-110 ; Rev.A ; 2062304 14 17 | PCS | 10
LPS1401130 | Interface Cable (HONEYWELL PRODUCT) ; Honeywell Cable ; 51202329-810; Rev.F ; 2062304 11 16 | PCS | 5
LPS1401174 | BACKPLANE; MTL BPHM64 ; PKS System (HoneyWell Product) | PCS | 2
LPS1401174 | BATTERY AND KEYSWITCH MODULE ; Bkm-0001, CCV1.1 (HoneyWell Product) | PCS | 3
LPS1401174 | Chassis for Control Processor; FS-CPCHAS-0001 (HoneyWell Product) | PCS | 2
LPS1401174 | Chassis For Redundant I/O Module ; FC-IOCHAS-0001R (HoneyWell Product) | PCS | 4
LPS1401174 | Communication Interface ;FC-DC0M- 232/485 CCV2.1 (HoneyWell Product) ; Input Voltage: 5V dc ; Input Current: 500 mA Max | PCS | 7
LPS1401174 | Converter; FC-TPSU-2430 CCV1.1 (HoneyWell Product) | PCS | 2
LPS1401174 | DIGITAL INPUT FTA; FC-TSDI -1624 (HoneyWell Product) | PCS | 3
LPS1401174 | DIGITAL INPUT FTA; FC-TSDI -16UNI (HoneyWell Product) | PCS | 2
LPS1401174 | DIGITAL OUTPUT MODULE; FC-TSDO-0824 (HoneyWell Product) | PCS | 3
LPS1401174 | Electromagnetic Relay ; ST2-DC 24V - F-H25 -AR 2024F; AO1 (HoneyWell Product) | PCS | 50
LPS1401174 | Fail-Safe Detector Gas-Flame; FC-TSGAS -1624; All Fuses 500 Mat (HoneyWell Product) | PCS | 2
LPS1401174 | Honeywell Analog Input Field Termination Assembly; FC-TSHART-1620M (HoneyWell Product) | PCS | 2
LPS1401174 | Honeywell Digital Output Field Termination Assembly; FC-TSRO-0824 CCV 1.1 All Fuses 5 AT (HoneyWell Product) | PCS | 100
LPS1401174 | Honeywell Power Distribution Board; FC-PDB-0824 CCV1.0 (HoneyWell Product) | PCS | 4
LPS1401174 | Honeywell Safety Manager System Module; USI-0002, CCV1.0 (HoneyWell Product) | PCS | 3
LPS1401174 | I/O EXTENDER card; IO-0001, CCV1.0 (HoneyWell Product) | PCS | 5
LPS1401174 | NETWORK PROTECTION SWITCH; MTL24571 ; (HoneyWell Product) | PCS | 2
LPS1401174 | POWER SUPPLY UNIT; Psu-240516 ,CCV1.1 (HoneyWell Product) | PCS | 3
LPS1401174 | Quad Processor pack; QPP - 0002 (HoneyWell Product) | PCS | 3
LPS1401174 | Safe Analog Input Module; FC-TSAI -1620m (HoneyWell Product) | PCS | 2
LPS1401174 | Safe Analog Output card ;SAO- 0220 M,CCV 1.2 (HoneyWell Product) | PCS | 2
LPS1401174 | Safe Analog Output Module; FC-TSAO-0220m (HoneyWell Product) | PCS | 2
LPS1401174 | Safe Analog Input card; SAI-1620 M, CCV1.5 (HoneyWell Product) | PCS | 5
LPS1401174 | Safe Analog Input card; SAI-1620 M,CCV1.2 (HoneyWell Product) | PCS | 5
LPS1401174 | Safe Analog Input card; SAI-1620 M,CCV1.4 (HoneyWell Product) | PCS | 1
LPS1401174 | Safe Digital Input card; SDIL-1608,CCV1.3 (HoneyWell Product) | PCS | 3
LPS1401174 | Safe Digital Input card; SDI-1624, CCV1.1(HoneyWell Product) | PCS | 10
LPS1401174 | Safe Digital output card; SDO-0824,CCV1.4 (HoneyWell Product) | PCS | 5
LPS1401174 | Safe Digital output card;SDO-0824,CCV1.3 (HoneyWell Product) | PCS | 10
LPS1401174 | System Power Supply; FC-PSU-UNI2450U V2.1 (HoneyWell Product); OUTPUT: 24 Vdc 48 A / 28 V dc 43 A ; Vin: 110-240 V ac ; S.N: 1188087 | PCS | 2
LPS1401475 | AMC‐8 Analog Monitoring Card (Vibro‐Meter) ; VR110985 | PCS | 5
LPS1401475 | IOC‐4T Input/Output Card (Vibro‐Meter) ; V‐M090015 | PCS | 15
LPS1401475 | IOC‐N Input / Output Card (Vibro‐Meter) ;V‐M090017 | PCS | 4
LPS1401475 | RLC‐16 Relay Card (Vibro‐Meter) ; V‐M090018 | PCS | 10
LPS1401475 | XMV 16 Extended monitoring card (Vibro‐Meter) ; V‐M161616 | PCS | 5
LPS1401475 | CPU‐M LCD‐Bargraph Display (Vibro‐Meter) ;V‐M090116 200‐595‐0SS‐33h | PCS | 4
LPS1401475 | IOC‐8T Input/Output Card (Vibro‐Meter) ; V‐090016 | PCS | 5
LPS1401475 | RPS 6U Power supply (Vibro‐Meter) ; V‐M090025 | PCS | 6
LPS1401475 | VM600 monitoring system MPC 4 (Vibro‐Meter) ; V‐M090014 | PCS | 15
LPS1401475 | XIO‐16T Input / Output Card (Vibro‐Meter) ; V‐M616161 | PCS | 5
LPS1401588 | Analog Input CARD (SIEMENS); 8*0/4…20MA HART ; 331-7TF01-0AB0 | PCS | 1
LPS1401588 | Analog Output CARD (SIEMENS) ; 8*0/4…20MA HART; 322-8TF01-0AB0 | PCS | 1
LPS1401588 | CP-341 RS422/485 M CARD (SIEMENS) ; 341-1CH02-0AE0 | PCS | 1
LPS1401588 | CPU 412-5H PN/DP (SIEMENS); (412-5HK06-0AB0) | PCS | 1
LPS1401588 | Didital Input CARD (SIEMENS) ; 16*DC24 ; 321-7BH01-0AB0 | PCS | 1
LPS1401588 | Digital Output CARD (SIEMENS) ; 16*DC24; 322-8BH10-0AB0 | PCS | 1
LPS1401588 | ET200M/LINK CARD (SIEMENS) ; IM 153-2 ; 153-2BA10-0XB0 | PCS | 1
LPS1401588 | HMI (TP700 Comfort) (SIEMENS) ; 6AV2 124-0GC01-0AX0 | PCS | 1
LPS1401588 | Power Supply (SIEMENS) ; SITOP PSU8200;6EP1336-3BA10 ; DC24v/20A | PCS | 1
LPS1401588 | Power Supply (SIEMENS) ;PS 405 10A;405-0KA02-0AA0 | PCS | 1
LPS1401588 | Power Supply (SIEMENS); SITOP PSE202U; 6EP1961-3BA21 ;DC24v/40A | PCS | 1
LPS1401588 | RACK UR2-H (SIEMENS); 6ES7400-2JA00-0AA0 | PCS | 1
LPS1401633 | POWER SUPPLY PS 405 (Siemens) ; MODEL: 6ES7405-0KA02-0AA0 ; | PCS | 2
LPS1401633 | Analog Input (Siemens) ; AI 8*16 Bit ; model: 6ES7 331-7NF00-0AB0 | PCS | 5
LPS1401634 | POWER SUPPLY PS 405 (Siemens) ; MODEL: 6ES7405-0KA02-0AA0 ; | PCS | 1
LPS1401633 | CPU 412-5H PN/DP (Siemens) ; model: 6ES7412-5HM06-0AB0; | PCS | 1
LPS1401633 | CPU 412-5H PN/DP (Siemens) ; model: 6ES7412-5HK06-0AB0; | PCS | 1
LPS1401634 | CPU 414-5H (Siemens) , S7-400F/FH ; model: 6ES7414-5HM06-OAB0; | PCS | 1
LPS1401633 | Digital Input (Siemens) ; DI 16*DC 24V ; model: 6ES7 321-1BH02-0AA0 | PCS | 2
LPS1401633 | Analog Input Fail Safe (Siemens) ; F-AI 6*15Bit ,0/4….20mA HART ; MODEL: 6ES7 336-4GE00-0AB0 | PCS | 10
LPS1401637 | Analog input SM 336 (Siemens) , AI 6*15 bit ; fail-safe ; model: 6ES7336-4GE00-0AB0 ; | PCS | 8
LPS1401633 | RACK UR2-H (Siemens) ; MODEL: 6ES7400-2JA00-0AA0 ; | PCS | 1
LPS1401634 | RACK UR2-H (Siemens) ; MODEL: 6ES7400-2JA00-0AA0 ; | PCS | 1
LPS1401633 | Memory Card(Siemens) , long design, 5V Flash EPROM, 2 Mbyte ; MODEL: 6ES7 952-1KL00-0AA0 | PCS | 4
LPS1401633 | Power Supply (Siemens) ; SITOP PSE202U; MODEL: 6EP1961-3BA21 ; DC24v/40A | PCS | 2
LPS1401633 | Power Supply (Siemens) ; SITOP PSU8200; MODEL: 6EP1336-3BA10 ; DC24v/20A | PCS | 2
LPS1401633 | ET 200M IM153-2 (Siemens) ; model: 6ES7153-2BA10-0XB0 | PCS | 8
LPS1401633 | SIMATIC DP(Siemens) ; Bus module for ET 200M for holding two 40 mm ; MODEL: 6ES7195-7HB00-0XA0 | PCS | 5
LPS1401633 | SIMATIC DP(Siemens) ; mounting rail for ET 200M; 2000 mm long ; MODEL: 6ES7 195-1GC00-0XA0 | PCS | 2
LPS1401634 | ET 200M IM153-2 (Siemens) ; model: 6ES7153-2BA10-0XB0 | PCS | 2
LPS1401634 | Analog Input ; AI 8*12 Bit (Siemens) ; model: 6ES7 331-7KF02-0AB0 | PCS | 1
LPS1401634 | Analog Input ; AI 8*16 Bit (Siemens) ; model: 6ES7 331-7NF10-0AB0 | PCS | 2
LPS1401634 | Backup battery (Siemens) ; 3.6 V/2.3 AH for PS 405 4 A/10 A/20 A and PS 407 4 A/10 A/20 A ; model: 6ES7971-0BA00 | PCS | 1
LPS1401634 | COMMUNICATION PROCESSOR , CP443-1 (Siemens) ; model: 6GK7443-1EX20-0XE0 ; | PCS | 1
LPS1401634 | Connection plug for PROFIBUS up to 12 Mbit/s 90° cable outlet (Siemens); model: 6ES7972-0BB52-0XA0 | PCS | 5
LPS1401634 | CP341 RS422/485 Interface (Siemens) ; MODEL: 6ES7341-1CH02-0AE0 ; | PCS | 1
LPS1401634 | CPU 414-4H, (Siemens); model: 6ES7414-4HM14-0AB0 ; | PCS | 1
LPS1401633 | Analog Output (Siemens) ; AO 8*12 Bit ; model: 6ES7332-5HF00-0AB0 | PCS | 5
LPS1401637 | Analog output SM 332 (Siemens), Isolated 8 AO ; model: 6ES7332-5HF00-0AB0 | PCS | 1
LPS1401634 | Interface converter (Siemens) ; 3-way separation input: 0-10 V, 0/4-20 mA ; output: 0-10 V, 0/4-20 mA ; screw terminal ; model: 3RS1705-1FW00 | PCS | 1
LPS1401634 | Interface converter (Siemens), Loop power isolator, 1-channel input: 0/4-20 mA ; output:0/4-20 mA ; With screw terminal ; model: 3RS1720-1ET00 ; | PCS | 2
LPS1401634 | INTERFACE MODULE ; ET 200M/ LINK, IM153-2 (Siemens) ; model: 6ES7153-2BA02-0XB0 ; | PCS | 2
LPS1401634 | Patch cable FOC 1m for synchronization module (Siemens) ; model: 6ES7960-1AA04-5AA0 ; | PCS | 1
LPS1401634 | POWER SUPPLY , PS 407 (Siemens) ; model: 6ES7407-0DA02-0AA0 ; | PCS | 1
LPS1401633 | Digital Input Fail Safe (Siemens) ; DI 24 * DC 24V (Siemens) ; model: 6ES7326-1BK02-0AB0 | PCS | 8
LPS1401634 | Safety protector between F and standard modules With redundant ET 200M interface modules (Siemens) ; model: 6ES7195-7KF00-0XA0 | PCS | 1
LPS1401634 | Synchronization (Siemens) ; module V6 for patch cable to 10m ; model: 6ES7960-1AA06-0XA0 ; | PCS | 1
LPS1401637 | Bus module for ET200M for holding 2*IM153-2 red (Siemens) ; model: 6ES7195-7HD10-0XA0 | PCS | 2
LPS1401637 | Analog input SM 331 (Siemens) , 8AI, 0/4-20 mA Hart ; model: 6ES7331-7TF01-0AB0 | PCS | 6
LPS1401637 | Digital input SM 326 (Siemens) , F-DI 24x24 V DC, Fail-safe ; model: 6ES7326-1BK02-0AB0; | PCS | 1
LPS1401637 | Analog Output ; AO 4*12 Bit (Siemens) ; model: 6ES7332-5HD01-0AB0 | PCS | 2
LPS1401633 | Digital output SM 326 (Siemens), F-DO10x24V DC/2A PP, Fail-safe ; model: 6ES7326-2BF10-0AB0; | PCS | 4
LPS1401637 | Bus module for ET200M for holding 2*40mm wide ; model: 6ES7195-7HB00-0XA0 (Siemens) | PCS | 8
LPS1401637 | Bus module for ET200M for holding a*40mm wide ; model: 6ES7195-7HG00-0XA0 (Siemens) | PCS | 1
LPS1401637 | Bus module for ET200M for holding a*80mm wide ; model: 6ES7195-7HC00-0XA0 (Siemens) | PCS | 1
LPS1401637 | Digital Input ; DI 16*DC 24V (Siemens) ; model: 6ES7 321-7BH01-0AB0 | PCS | 1
LPS1401637 | Digital input SM 321 (Siemens) , Isolated 32 DI, 24V DC ; model: 6ES7321-IBL00-0AA0 ; | PCS | 2
LPS1401637 | Digital output SM 326 (Siemens), F-DO10x24V DC/2A PP, Fail-safe ; model: 6ES7326-2BF10-0AB0; | PCS | 1
LPS1401637 | Digital Output ; DO 16*DC 24V/ 0.5A (Siemens); model: 6ES7 322-1BH01-0AA0; | PCS | 1
LPS1401633 | Digital output SM 322 (Siemens), Isolated 32 *24V DC / 0.5A ; model: 6ES7322-IBL00-0AA0; | PCS | 1
LPS1401637 | Digital output SM 322 (Siemens), Isolated 32 DO, 24V DC ; model: 6ES7322-IBL00-0AA0; | PCS | 1
LPS1401637 | Front connector with screw contact 20-pole (Siemens) ;model: 6ES7392-1AJ00-0AA0 ; | PCS | 10
LPS1401637 | Front connector with screw contact 40-pole (Siemens) ; model: 6ES7392-1AM00-0AA0 | PCS | 10
LPS1401637 | Mounting rail for ET200M, 530mm long ; model: 6ES7195-1GF30-0XA0 (Siemens) | PCS | 1
LPS1401637 | Mounting rail for ET200M, 630mm long ; model: 6ES7195-1GG30-0XA0 (Siemens) | PCS | 2
LPS1401637 | Network Switch (Siemens) ; model: 6GK5208-0BA10-2AA3; | PCS | 1
LPS1401637 | TOUCH PANEL MP 377 (Siemens) , 15"; model:6AV6644-0AB01-2AX0 | PCS | 1
LPS1401658 | Analog Input Module (B&R) ;MODEL: X20 1 4622; X20 analog input module, 4 inputs, ±10 V or O to 20 mA I 4 to 20 mA, 12-bit resolution, confi gurable input filter | PCS | 1
LPS1401658 | Analog Output Module (B&R) ;MODEL : X20 AO 4622;X20 analog output module, 4 outputs, ±10 VIO to 20 mA, 12-bit resolution | PCS | 1
LPS1401658 | CPU Module (B&R) ;MODEL :X20 CP 1484 ; X20 CPU, Celeron 266 compatible, 32 MB DRAM, 1MB SRAM, exchangeable application memory: CompactFlash, 1insert slot for X201F modules, 2 USB interfaces, 1R5232 interface, 1Ethernet interface 10/100 Base T, 1POWERLINK V1/V2 interface ; [including parts with delivery : Backup battery,X20 locking plate (right),X20 terminal block {12-pin),lnterface module slot covers] | PCS | 1
LPS1401658 | Digital Input Module (B&R); MODEL: X20 DI 9371;X20 digital input module; 12 inputs; 24 VDC, sink, confi gurable input filter; 1-line connections | PCS | 1
LPS1401658 | Digital Output Module(B&R) ;MODEL : X20 DO 9322; X20 digital output module, 12 outputs, 24 VDC, 0.5 A, source, 1-line connections | PCS | 1
LPS1401658 | multifunctional digital signal processor X20 Module (B&R) ;MODEL : X20DS1319 ; multifunctional digital signal processor module , 4 digital input channels, 4 digital channels that can be confi gured as inputs or outputs, up to 2 event counters, universal counter pair as A/B counter or up/down counter, linear movement generator (A/B; direction/frequency) with up to 2 reference pulses, 551 absolute encoder | PCS | 1
LPS1401658 | X20 bus module (B&R); MODEL: bus module lx X20BM11;24 V coded; internal 1/0 supply is interconnected ;(suitable for above indent items) | PCS | 6
LPS1401658 | X20 Temperature Input Module(B&R) ;MODEL: X20 AT 2222; X20 temperature input module, 2 resistance measurement inputs, PTlOO, PTlOOO, resolution 0.1 K, 3-line connections | PCS | 1
LPS1401658 | X20 terminal block (B&R); MODEL: terminal block lx X20TB12; 12-pin; 24 V coded;(suitable for above indent items) | PCS | 6
LPS1401715 | CPU 412-5 H PN/DP (Siemens); Model:6ES7 412-5HK06-0AB0 | PCS | 1
LPS1401715 | CPU 313C-2 DP (Siemens); Model: 6ES7 313-6CG04-0AB0 | PCS | 1
LPS1401715 | CPU 315-2 PN/DP (Siemens); Model: 6ES7 315-2EH14-0AB0 | PCS | 1
LPS1401715 | CPU 315-2 DP (Siemens); Model : 6ES7 315-2AH14-0AB0 | PCS | 2
LPS1401715 | Cpu 1214C DC/DC/Rly (Siemens) ; Model : 6ES7 214-1HG40-0XB0 | PCS | 1
LPS1401715 | CPU 314 (Siemens) ; Model : 6ES7 314-1AG14-0AB0 | PCS | 2
LPS1401715 | CPU 410-5H (Siemens); Model : 6ES7 410-5HX08-0AB0 | PCS | 1
LPS1401715 | Cpu 1214C DC/DC/DC (Siemens) ; Model : 6ES7 214-1AG40-0XB0 | PCS | 1
LPS1401715 | Cpu 200 CN ; 224XP CN (Siemens) ; Model : 6ES7214-2BD23-0XB8 | PCS | 1
LPS1401715 | Digital Input ; DI32xDC24V (Siemens) ; Model : 6AG1 321-1BL00-2AA0 | PCS | 1
LPS1401715 | Digital Input ; DI32xDC24V (Siemens) ; Model : 6ES7 321-1BL00-0AA0 | PCS | 4
LPS1401715 | Digital Input ; DI32xDC24V (Siemens) ; Model : 6ES7 650-8DK80-0AA0 | PCS | 2
LPS1401715 | Digital Input ; DI16xDC24V (Siemens) ; Model: 6ES7 321-1BH02-0AA0 | PCS | 1
LPS1401715 | Digital Input ; DI16xDC24V (Siemens) ; Model: 6AG1 321-1BH02-2AA0 | PCS | 1
LPS1401715 | Digital Input ; DI16xDC24V ET 200PA SMART(Siemens) ; Model: 6ES7 650-8DK70-0AA0 | PCS | 1
LPS1401715 | Digital Input; SM 1221 DI16 x 24VDC (Siemens) ; Model : 6ES7 221-1BH32-0XB0 | PCS | 1
LPS1401715 | Digital Input ; DI16xDC24V SIMATIC ET 200SP (Siemens) ; Model: 6ES7 131-6BH00-0BA0 | PCS | 1
LPS1401715 | Digital Output DO32xDC24V/0.5A, Image similar ET 200PA SMART (Siemens) ; model : 6ES7 650-8EK80-XAA0 | PCS | 1
LPS1401715 | Digital Output DO32xDC24V/0.5A (Siemens) ; model : 6ES7 322-1BL00-0AA0 | PCS | 4
LPS1401715 | Digital Output DQ16*24 VDC/0.5A (Siemens) ; model : 6ES7 132-6BH00-0BA0 | PCS | 1
LPS1401715 | Analog Output AO8x12Bit (Siemens) ; Model : 6ES7 332-5HF00-0AB0 | PCS | 2
LPS1401715 | Analog Output AO4x12Bit (Siemens); Model : 6ES7332-5HD01-0AB0 | PCS | 1
LPS1401715 | Analog Output 8AO, 0/4 - 20 mA HART (Siemens); Model : 6ES7 332-8TF01-0AB0 | PCS | 1
LPS1401715 | Digital Input/Output , DI16/DO16x24V/0.5A (Siemens); Model : 6ES7 323-1BL00-0AA0 | PCS | 1
LPS1401715 | Digital Input/Output , SM 1223 DI16/DQ16 x relay (Siemens); Model : 6ES7 223-1PL32-0XB0 | PCS | 1
LPS1401715 | Interface Module (Siemens) IM 153-2, Redundancy ; Model : 6ES7 153-2BA10-0XB0 | PCS | 2
LPS1401715 | Interface Module (Siemens) IM 365, Redundancy ; Model : 6ES7 365-0BA01-0AA0 | PCS | 1
LPS1401715 | Communications Processor ; CM 1241 (RS422/485) (Siemens) ; Model: 6ES7 241-1CH31-0XB0 | PCS | 1
LPS1401715 | Power Suplly ; PS 407 10A (Siemens) ; Model: SES7 407-0KA02-0AA2 | PCS | 1
LPS1401715 | Power Suplly ; PM1207 (Siemens) ; Model: 6EP1332-1SH71 | PCS | 1
LPS1401715 | Power Suplly ; SITOP PSU200M (Siemens) ; Model: 6EP1333-3BA10 | PCS | 1
LPS1401715 | Power Suplly ; SITOP PSE202U (Siemens) ; Model: 6EP1961-3BA21 | PCS | 1
LPS1401715 | Memory card , 5V Flash EPROM, 1 Mbyte (Siemens); Model: 6ES7952-1KK00-0AA0 | PCS | 1
LPS1401715 | Network Switch SCALANCE XB008 (Siemens) ; Model : 6GK5008-0BA00-1AB2 | PCS | 1
LPS1401716 | Digital Output DO16xRel. AC120V/230V; (Siemens) ; model : 6ES7 322-1HH01-0AA0 | PCS | 1
LPS1401716 | Digital Output DQ16*24 VDC/0.5A (Siemens) ; model : 6AG1 322-1BH01-2AA0 | PCS | 1
LPS1401716 | Digital Output DO16*24 VDC (Siemens) ; model : 6ES7 222-1BH32-0XB0 | PCS | 1
LPS1401716 | Analog Input SM 1238 (Siemens) ; Model : 6ES7 238-5XA32-0XB0 | PCS | 1
LPS1401716 | Analog Input AI 4XU/I 2-WIRE ET 200SP (Siemens) ; Model : 6ES7 134-6HD00-0BA1 | PCS | 1
LPS1401716 | Analog Input AI8x13Bit (Siemens) ; Model : 6ES7 331-7KF02-0AB0 | PCS | 1
LPS1401716 | Analog Input AI8x16Bit (Siemens) ; Model : 6ES7 331-7NF10-0AB0 | PCS | 1
LPS1401716 | Analog Input AI8x12Bit (Siemens) ; Model : 6AG1 331-7KF02-2AB0 | PCS | 1
LPS1401716 | Analog Input SM 1231 AI8*RTD (Siemens) ; Model : 6ES7 231-5PF32-0XB0 | PCS | 1
LPS1401716 | Analog Output AQ 4xU/I ET 200SP (Siemens); Model : 6ES7 135-6HD00-0BA1 | PCS | 1
LPS1401716 | Analog Output AO4x16Bit (Siemens); Model : 6ES7 332-7ND02-0AB0 | PCS | 1
LPS1401716 | Digital Input/Output , DI 16/DQ 16*24VDC (Siemens); Model : 6ES7223-1BL32-0XB0 | PCS | 1
LPS1401716 | Interface Module (Siemens) IM153-4PN ; Model : 6ES7 153-4BA00-0XB0 | PCS | 1
LPS1401716 | Interface Module (Siemens) IM 153-2, Redundancy ; Model : 6ES7 153-2BA02-0XB0 | PCS | 2
LPS1401716 | Interface Module ET 200SP(Siemens) IM 155-6 PN ; Model : 6ES7 155-6AU00-0BN0 | PCS | 1
LPS1401716 | Interface Module ET 200PA (Siemens) IM 650-8 SMART ; Model : 6ES7 650-8PH00-0AA0 | PCS | 1
LPS1401716 | Communications Processor ; CP 343-1 (Siemens) ; Model: 6GK7 343-1EX30-0XE0 | PCS | 2
LPS1401716 | Function Module FM350-1 COUNTER (Siemens) ; Model : 6ES7 350-1AH03-0AE0 | PCS | 1
LPS1401716 | Power Suplly ; PS 407 10A (Siemens) ; Model: SES7 407-0KA02-0AA0 | PCS | 1
LPS1401716 | Power Suplly ; PS 307 2A (Siemens) ; Model: 6ES7 307-1BA01-0AA0 | PCS | 2
LPS1401716 | Power Suplly ; PS 307 5A (Siemens) ; Model: 6ES7 307-1EA00-0AA0 | PCS | 4
LPS1401716 | Power Suplly ; PS 307 10A (Siemens) ; Model: 6ES7307-1KA01-0AA0 | PCS | 1
LPS1401716 | SIRIUS safety relay (Siemens) ; Model : 3SK1121-1AB40 | PCS | 1
LPS1401716 | Thermistor Motor Protection Relay (Siemens) ; Model : 3RN1011-1BB00 | PCS | 1
LPS1401716 | Universal Rack (Siemens) ; model : 6ES7400-2JA00-0AA0 | PCS | 1
LPS1401716 | Power Suplly ; SITOP PSU100S (Siemens) ; Model: 6EP1336-2BA10 | PCS | 1
LPS1401716 | Optical link module OLM (Siemens) ; Model : 6GK1503-3CC00 | PCS | 1
LPS1401716 | Memory card (Siemens); Model: 6ES7953-8LG20-0AA0 | PCS | 1
LPS1401716 | Memory card (Siemens); Model: 6ES7953-8LJ30-0AA0 | PCS | 1
LPS1401716 | Memory card (Siemens); Model: 6ES7952-1KL00-0AA0 | PCS | 1
LPS1401716 | Network Switch SCALANCE X216 (Siemens) ; Model : 6GK52160BA002AA3 | PCS | 1
LPS1401716 | Network Switch SCALANCE X208(Siemens) ; Model : 6GK5208-0BA10-2AA3 | PCS | 1
LPS1401716 | CPU314C-2PN/DP (Siemens) ; Model: 6ES7 314-6EH04-0AB0 | PCS | 1
LPS1401716 | Cpu 1214C DC/DC/Relay (Siemens) ; Model : 6ES7 214-1HG40-0XB0 | PCS | 1
LPS1401716 | Digital Input; SM 1221 DI8 x 24VDC (Siemens) ; Model : 6ES7 221-1BF32-0XB0 | PCS | 1
LPS1401716 | Digital Output DO16xDC24V/0.5A (Siemens) ; model : 6ES7 322-1BH01-0AA0 | PCS | 1
LPS1401716 | Analog Input AI8, 0/4 - 20 mA HAR (Siemens) ; Model : 6ES7 331-7TF01-0AB0 | PCS | 2
LPS1401716 | Analog Input AI8x13Bit (Siemens); Model : 6ES7 331-1KF02-0AB0 | PCS | 4
LPS1401716 | Analog Input SM 1234 AI4/AQ2 (Siemens) ; Model : 6ES7 234-4HE32-0XB0 | PCS | 1
LPS14020123 | CPU (Haver Product) ;HAVER MEC Ill CPU ; | PCS | 2
LPS14020123 | CONVERTER (Haver Product) ;HAVER MEC Ill A/D MODULE | PCS | 2
LPS14020123 | Digital/Analog Input (Haver Product) ;HAVER MEC III 1/0 MODULE | PCS | 2
LPS14020123 | Haver PLC Software ( for downloading and uploading above CPU series ) | PCS | 1
LPS14020292 | NETWORK SWITCH (Emerson Product) ;model : VE6046P4 ;Smart 24-Port Switch; Each port is 10/100BASE-TX Copper RJ45; Includes two RJ45 Uplink ports and two slots for VE6050-series Transceiver Modules; Australian Power Cord (RM100-24TX) | PCS | 2
LPS14020292 | Transceiver for Smart Switches (Emerson Product) ;model: VE6050T08 ; 100 Megabit Ethernet: Multi-Mode; for up to 5 Kilometers of fiber-optic cable (M-FAST SFP-MM/LC- EEC) | PCS | 1
LPS14020820 | SIMATIC IPC627C GPT CELERON P4505 (2C/2T, 1.86GHZ); ORDER CODE: 6BK100-0SA20-0AA0; WITH INSTALLED CP-1613 A2 CARD AND WINDOWS XP PRO2002 SP1, AND WINCC7.0 GB DDR3 1066 DIMM; 24 V DC INDUSTRIAL POWER SUPPLY POWER SUPPLY OXPCI PCST ASSIGNED, 250 GB HDD SATA; DVD+/-RW, HD GRAPHIC ONBOARD, 2 X10/100/1000 MBIT/S ETHERNET 4XUSB V2.0; 1X SERIAL COM 1, PCI CARD WITH 2X COM, 2LPT, COMPACT FLASH DRIVE PCS. 1 FRONT-SIDE 2 GB CF CARD. FORMAT NTSF; PCSTE 1: INSTALLATION, CONFIGURATION AND COMMUNICATION WITH PLC MUST BE DONE BY VENDOR PCSTE 2: PLC PROGRAMM AND WINCC GRAPHIC WILL BE GIVE TO VENDOR | PCS | 3
LPS14020820 | HMI ;PRODUCT NUMBER: SCD 1997-R(33); ORDER CODE: 6AV8100-2CA00-1AA0; SIZE: 1" LCD MONITOR RACK 19"; VERSION, UL1950/IP65, OPT. RESOLUTION: 1280×1024, 30-97 KHZ, SCALING DSP, COLOR TFT WITH HIGH VIEWING ANGLE AND PROTECTIVE GLASS, ON-SCREEN CONTROLS, 230V AC POWER UNIT 1.8 M CONN. CABLE | PCS | 3
LPS1401344 | Rear Extension ; Model: BMXXBE1000 (Schneider Electric) Modicon Series M340 ; | PCS | 2
LPS1401344 | CPU (Schneider Electric) ; Model: EH582040 Redundant processor ; Modicon M580 series ; 8 MB ; 61 Ethernet devices: 61 ; local racks:8 ; Remote I/O racks: 8 | PCS | 2
LPS1401344 | Discrete input module X80 ; model: BMXDDI1602 ; M340 series ; Discrete Input Number: 16 ; Discrete Input Voltage 24 VDC ; | PCS | 8
LPS1401344 | Discrete Output Module X80 ; Model: BMXDDO3202K outputs part: 32 solid state ; Output: 24 V DC positive, | PCS | 1
LPS1401344 | ECRA 31210 Ethernet 10/100 (schneider electric) , model: BMXCRA31210 , Dual port | PCS | 2
LPS1401344 | Isolated Analog Input Module X80 (Schneider Electric) ; Model: BMXAMI0810 High Hpeed ; Inputs Parts: 8 ; | PCS | 2
LPS1401344 | Isolated Analog Input Module X80 (Schneider Electric) ; Model: BMXAMO0410 ; Outputs Parts: 4 ; | PCS | 1
LPS1401344 | Network Module (Schneider Electric) ; Model: BMEPCSC0311 ;Modicon M580 Series ;Factory Cast Ethernet | PCS | 1
LPS1401344 | Schneider PLC RACK 1 CONNECTOR (XBE) Expansion Module (Shneider Electric) , model: BMXXBP0600 , Schneider PLC Rack 1 connector (XBE) Expansion Module | PCS | 2
LPS1401344 | Serial link module with 2 RS-485/232 ports in Modbus and Character Mode ; Model: BMXPCSM0200 ; | PCS | 1